## Sheet1
Calculator For Dimensions Needed To Single Point Standard 60° Threads
INCH 60°THREADS
| OUTSIDE DIAMETER | PITCH
INPUT Inch | 1 | 0.125 | "
| THREADS PER INCH | 3.175 | mm
INPUT Inch | 8
BOLT - EXTERNAL THREAD
| THREAD DEPTH - WITH P/8 FLAT | 0.0812 | "
| DEPTH IN METRIC | 2.0625 | mm
| THREAD DEPTH - SHARP VEE | 0.094725 | "
| DEPTH IN METRIC | 2.406 | mm
NUT - INTERNAL THREAD
| NUT HOLE DIA. | 0.8647 | "
| DIAMETER IN METRIC | 21.9634 | mm
| THREAD DEPTH - SHARP VEE | 0.0812 | "
| DEPTH IN METRIC | 2.0625 | mm
METRIC 60° THREADS
OUTSIDE DIAMETER
INPUT MM | 1 | 254.0005 | TPI
PITCH
INPUT MM | 0.1
BOLT - EXTERNAL THREAD
| THREAD DEPTH - WITH P/8 FLAT | 0.06496 | mm
| DEPTH IN INCHES | 0.0025575 | "
| THREAD DEPTH - SHARP VEE | 0.07578 | mm
| DEPTH IN INCHES | 0.0029835 | "
NUT - INTERNAL THREAD
| NUT HOLE DIA. | 0.89176 | mm
| DIAMETER IN INCHES | 0.035109 | "
| THREAD DEPTH -SHARP VEE | 0.06496 | mm
| DEPTH IN INCHES | 0.0025575 | "
Note on H23: THREADS PER INCH